## remote
Comment | Description | Designator | Footprint | LibRef | Quantity
BUTTON |  | <=, 0, 1, 2, 3, 4, 5, 6, 7, 8, 9, ESC | BUTTON 4X4mm | BUTTON 4 PIN | 12
BUTTON |  | BO, EN | BUTTON 3x4mm 4PIN | BUTTON 4 PIN | 2
0.1uF | General Purpose Ceramic Capacitor, 0603, 1nF, 10%, X7R, 15%, 50V | C1, C4, C5 | Cap_0603_A | Capacitor | 3
10nF | General Purpose Ceramic Capacitor, 0603, 1nF, 10%, X7R, 15%, 50V | C2 | Cap_0603_A | Capacitor | 1
10uF | General Purpose Ceramic Capacitor, 0603, 1nF, 10%, X7R, 15%, 50V | C3 | Cap_0603_A | Capacitor | 1
Led |  | D1, D2, D3, D4, D5, D6, D7 | LED 0603 | Led | 7
Diode SMD | Default Diode | DIO1 | DIO-SMD-123 | Diode SMD | 1
ESP32 |  | M1 | ESP32-WROOM-32D | ESP32 | 1
Micro-USB |  | M2 | 2.0 5 PIN SMD | Micro-USB | 1
NPN |  | Q1 | FP-SOT23-IPC_C | NPN | 1
1K6 |  | R1 | Res_0603 | Resistor | 1
200K |  | R2, R10, R11, R12, R13, R14 | Res_0603 | Resistor | 6
4K7 |  | R3, R4, R5, R6, R7, R8, R9, R15 | Res_0603 | Resistor | 8
SPX3819M5-L-3-3 | Regulator 250mA | S1 | FP-C04-091-OT-IPC_A | SPX3819M5-L-3-3 | 1
SWITCH |  | SW1 | MSK12C02 | SWITCH | 1
TP4057 |  | T1 | TP4057 | TP4057 | 1
nRF24L01 |  | U1 | NRF24L01 + PA SMD | nRF24L01 | 1
H34A |  | U2 | H34A | H34A | 1